## excel_tabulado
|  |  | GWA3 | Generalized | Wind | Climate<coordinates>41.472831,9.549866,0.0</coordinates>
|  |  | 5 | 5 | 12
|  | roughness | 0 | 0.03 | 0.1 | 0.4 | 1.5
|  | hub heights | 10 | 50 | 100 | 150 | 200
| roughness length | hub height
OUR Roughness | 0m |  | frequency per sector | 951.84 | 1058.88 | 498.03 | 489.03 | 568.11 | 579.11 | 394.87 | 354.73 | 1787.74 | 2627.56 | 368.24 | 321.86
0.002 |  | 10m | c[m/s] | 6.49 | 6.94 | 3.36 | 3.66 | 3.65 | 4.5 | 4.83 | 4.15 | 9.08 | 10.87 | 2.71 | 2.67
years of operation |  |  | k | 1.475 | 1.549 | 1.068 | 1.26 | 1.232 | 1.24 | 1.33 | 1.334 | 2.096 | 2.248 | 0.752 | 0.877
20 |  | 50m | c[m/s] | 7.77 | 8.28 | 4.09 | 4.41 | 4.41 | 5.43 | 5.8 | 4.99 | 10.67 | 12.65 | 3.26 | 3.29
|  |  | k | 1.607 | 1.682 | 1.158 | 1.365 | 1.342 | 1.354 | 1.447 | 1.451 | 2.232 | 2.338 | 0.783 | 0.943
|  | 100m | c[m/s] | 8.54 | 9.07 | 4.56 | 4.87 | 4.88 | 6 | 6.4 | 5.5 | 11.53 | 13.54 | 3.6 | 3.74 | c[m/s] | 10.149
|  |  | k | 1.768 | 1.846 | 1.268 | 1.498 | 1.475 | 1.482 | 1.588 | 1.592 | 2.393 | 2.443 | 0.814 | 1.029 | k | 2.1239
|  | 150 m | c[m/s] | 8.82 | 9.18 | 4.49 | 4.8 | 5.35 | 6.23 | 6.09 | 5.51 | 11.42 | 14.05 | 3.81 | 3.31
|  |  | k | 1.729 | 1.803 | 1.229 | 1.416 | 1.521 | 1.451 | 1.393 | 1.502 | 2.174 | 2.537 | 0.803 | 0.896
|  | 200m | c[m/s] | 8.69 | 9.21 | 4.62 | 4.6 | 5.66 | 6.42 | 6.03 | 5.25 | 11.19 | 14.23 | 4.04 | 3.35
|  |  | k | 1.623 | 1.787 | 1.256 | 1.342 | 1.557 | 1.482 | 1.303 | 1.354 | 2.092 | 2.529 | 0.787 | 0.889
| 0.03m |  | frequency per sector | 1217.41 | 793.84 | 446.75 | 524.52 | 584.47 | 561.1 | 328.82 | 437.8 | 3012.08 | 1295.52 | 336.03 | 461.65
|  | 10m | c[m/s] | 5.04 | 3.63 | 2.34 | 2.55 | 2.54 | 3.22 | 2.9 | 3.05 | 7.27 | 7.12 | 1.94 | 2.31
|  |  | k | 1.365 | 1.08 | 0.975 | 1.08 | 1.033 | 1.025 | 1.139 | 0.943 | 2.033 | 1.639 | 0.697 | 0.814
|  | 50m | c[m/s] | 7.2 | 5.36 | 3.51 | 3.76 | 3.77 | 4.78 | 4.25 | 4.59 | 9.8 | 9.51 | 2.81 | 3.57 | [10 empty] | hours in a year | 8760
|  |  | k | 1.65 | 1.303 | 1.17 | 1.307 | 1.244 | 1.232 | 1.377 | 1.135 | 2.299 | 1.787 | 0.76 | 0.967
|  | 100m | c[m/s] | 8.67 | 6.6 | 4.38 | 4.63 | 4.67 | 5.93 | 5.21 | 5.76 | 11.29 | 10.86 | 3.46 | 4.59 | c[m/s] | 9.3172
|  |  | k | 2.029 | 1.604 | 1.436 | 1.611 | 1.529 | 1.521 | 1.701 | 1.393 | 2.623 | 1.971 | 0.838 | 1.178 | k | 2.2119
|  | 150 m | c[m/s] | 9.39 | 7.24 | 4.46 | 5.09 | 5.46 | 6.6 | 5.21 | 5.93 | 12.17 | 11.97 | 3.89 | 4.83 |  |  |  |  | 1m/s interval | v1 | v2 | avg WS | Freq>v1 | freq>v2 | bin freq (%) | hours per year
|  |  | k | 2.107 | 1.748 | 1.432 | 1.658 | 1.775 | 1.607 | 1.604 | 1.369 | 2.854 | 2.295 | 0.869 | 1.139 | [5 empty] | 0 | 1.5 | 0.75 | 1 | 0.98291 | 1.7088 | 149.69
|  | 200m | c[m/s] | 9.75 | 7.75 | 4.78 | 5.35 | 5.91 | 6.92 | 5.35 | 6.15 | 12.66 | 12.76 | 4.18 | 4.4 | [5 empty] | 1.5 | 2.5 | 2 | 0.98291 | 0.95027 | 3.2639 | 285.9166
|  |  | k | 1.99 | 1.775 | 1.428 | 1.553 | 1.744 | 1.537 | 1.475 | 1.33 | 2.744 | 2.385 | 0.85 | 0.986 | [5 empty] | 2.5 | 3.5 | 3 | 0.95027 | 0.90102 | 4.9254 | 431.4625
| 0.1m |  | frequency per sector | 1217.41 | 793.84 | 446.75 | 524.52 | 584.47 | 561.1 | 330.83 | 435.84 | 3012.04 | 1359.94 | 303.79 | 429.47 | [5 empty] | 3.5 | 4.5 | 4 | 0.90102 | 0.83715 | 6.3865 | 559.4594
|  | 10m | c[m/s] | 4.45 | 3.23 | 2.09 | 2.27 | 2.26 | 2.87 | 2.6 | 2.71 | 6.37 | 6.19 | 1.27 | 2.07 | [5 empty] | 4.5 | 5.5 | 5 | 0.83715 | 0.76169 | 7.546 | 661.0276
|  |  | k | 1.408 | 1.115 | 1.006 | 1.115 | 1.064 | 1.057 | 1.166 | 0.971 | 2.088 | 1.65 | 0.654 | 0.83 | [5 empty] | 5.5 | 6.5 | 6 | 0.76169 | 0.67831 | 8.3382 | 730.4281
|  | 50m | c[m/s] | 6.61 | 4.93 | 3.24 | 3.46 | 3.47 | 4.41 | 3.95 | 4.21 | 9.01 | 8.68 | 2.14 | 3.29 | [5 empty] | 6.5 | 7.5 | 7 | 0.67831 | 0.59096 | 8.7355 | 765.2288
|  |  | k | 1.666 | 1.318 | 1.186 | 1.322 | 1.256 | 1.248 | 1.385 | 1.146 | 2.326 | 1.787 | 0.756 | 0.967 | [5 empty] | 7.5 | 8.5 | 8 | 0.59096 | 0.50349 | 8.7469 | 766.2293
|  | 100m | c[m/s] | 7.99 | 6.09 | 4.04 | 4.27 | 4.31 | 5.47 | 4.85 | 5.27 | 10.47 | 10.02 | 2.86 | 4.22 | c[m/s] | 8.6466 |  |  |  | 8.5 | 9.5 | 9 | 0.50349 | 0.41935 | 8.4138 | 737.0451
|  |  | k | 1.998 | 1.584 | 1.416 | 1.588 | 1.51 | 1.502 | 1.666 | 1.369 | 2.615 | 1.943 | 0.885 | 1.15 | k | 2.1987 |  |  |  | 9.5 | 10.5 | 10 | 0.41935 | 0.34134 | 7.8014 | 683.4005
|  | 150 m | c[m/s] | 8.66 | 6.68 | 4.12 | 4.71 | 5.04 | 6.09 | 4.83 | 5.44 | 11.3 | 11.06 | 3.08 | 4.42 | [5 empty] | 10.5 | 11.5 | 11 | 0.34134 | 0.27145 | 6.9892 | 612.2507
|  |  | k | 2.084 | 1.732 | 1.42 | 1.646 | 1.76 | 1.596 | 1.584 | 1.35 | 2.838 | 2.205 | 0.908 | 1.111 | [5 empty] | 11.5 | 12.5 | 12 | 0.27145 | 0.21084 | 6.0602 | 530.8737
|  | 200m | c[m/s] | 8.99 | 7.14 | 4.41 | 4.93 | 5.45 | 6.37 | 4.95 | 5.64 | 11.75 | 11.8 | 3.16 | 3.92 | [5 empty] | 12.5 | 13.5 | 13 | 0.21084 | 0.15992 | 5.0921 | 446.0669
|  |  | k | 1.975 | 1.756 | 1.412 | 1.541 | 1.729 | 1.525 | 1.451 | 1.318 | 2.729 | 2.299 | 0.865 | 0.955 | [5 empty] | 13.5 | 14.5 | 14 | 0.15992 | 0.11842 | 4.1501 | 363.5448
| 0.4m |  | frequency per sector | 1208.88 | 803.81 | 441.24 | 533.64 | 575.33 | 531.29 | 336.76 | 461.09 | 2994.87 | 1334.82 | 303.7 | 474.56 | [5 empty] | 14.5 | 15.5 | 15 | 0.11842 | 0.085592 | 3.283 | 287.5871
|  | 10m | c[m/s] | 3.57 | 2.56 | 1.58 | 1.81 | 1.85 | 2.42 | 2.06 | 2.33 | 5.05 | 4.95 | 1.05 | 1.52 | [5 empty] | 15.5 | 16.5 | 16 | 0.085592 | 0.060371 | 2.5221 | 220.9363
|  |  | k | 1.471 | 1.139 | 0.971 | 1.15 | 1.119 | 1.139 | 1.201 | 1.1 | 2.17 | 1.721 | 0.678 | 0.818 | [5 empty] | 16.5 | 17.5 | 17 | 0.060371 | 0.041547 | 1.8825 | 164.9036
|  | 50m | c[m/s] | 5.8 | 4.26 | 2.68 | 3.01 | 3.09 | 4.04 | 3.42 | 3.89 | 7.88 | 7.67 | 1.9 | 2.64 | [5 empty] | 17.5 | 18.5 | 18 | 0.041547 | 0.027892 | 1.3655 | 119.6181
|  |  | k | 1.709 | 1.322 | 1.119 | 1.338 | 1.299 | 1.322 | 1.396 | 1.275 | 2.389 | 1.842 | 0.771 | 0.936 | [5 empty] | 18.5 | 19.5 | 19 | 0.027892 | 0.018263 | 0.96288 | 84.3479
|  | 100m | c[m/s] | 7.11 | 5.32 | 3.41 | 3.76 | 3.87 | 5.05 | 4.25 | 4.88 | 9.35 | 9.04 | 2.54 | 3.43 | c[m/s] | 7.6715 |  |  |  | 19.5 | 20.5 | 20 | 0.018263 | 0.011661 | 0.66015 | 57.8289
|  |  | k | 2.002 | 1.549 | 1.307 | 1.564 | 1.521 | 1.549 | 1.639 | 1.498 | 2.643 | 1.982 | 0.881 | 1.088 | k | 2.2025 |  |  |  | 20.5 | 21.5 | 21 | 0.011661 | 0.0072603 | 0.44012 | 38.5542
|  | 150 m | c[m/s] | 7.72 | 5.93 | 3.55 | 4.21 | 4.64 | 5.6 | 4.24 | 4.89 | 10.17 | 10.05 | 2.75 | 3.53 | [5 empty] | 21.5 | 22.5 | 22 | 0.0072603 | 0.0044066 | 0.28536 | 24.9978
|  |  | k | 2.061 | 1.701 | 1.354 | 1.623 | 1.799 | 1.619 | 1.541 | 1.381 | 2.834 | 2.221 | 0.9 | 1.033 | [5 empty] | 22.5 | 23.5 | 23 | 0.0044066 | 0.0026071 | 0.17996 | 15.7642
|  | 200m | c[m/s] | 8.02 | 6.37 | 3.81 | 4.39 | 5.02 | 5.87 | 4.46 | 4.95 | 10.57 | 10.82 | 2.8 | 3.67 | [5 empty] | 23.5 | 24.5 | 24 | 0.0026071 | 0.0015032 | 0.11038 | 9.6695
|  |  | k | 1.947 | 1.732 | 1.357 | 1.514 | 1.771 | 1.545 | 1.447 | 1.314 | 2.705 | 2.326 | 0.854 | 0.998 | [5 empty] | 24.5 | 25.5 | 25 | 0.0015032 | 0.00084466 | 0.065859 | 5.7692
| 1.5 |  | frequency per sector | 1251.24 | 607.62 | 453.89 | 545.19 | 584 | 488.86 | 335.28 | 748.7 | 3307.4 | 735.86 | 301.29 | 640.66 | [5 empty] | 3. Available energy generated calculation |  |  |  |  | 99.9155 | 8752.6008
|  | 10m | c[m/s] | 2.42 | 1.37 | 1.19 | 1.25 | 1.38 | 1.59 | 1.36 | 2.11 | 3.41 | 2.77 | 0.7 | 1.68 | [5 empty] | For a given air density, power coefficient and rotor diameter, calculate the energy generated in each interval.
|  |  | k | 1.553 | 1.049 | 1.174 | 1.209 | 1.186 | 1.166 | 1.256 | 1.369 | 2.291 | 1.217 | 0.686 | 1.104
|  | 50m | c[m/s] | 4.79 | 2.8 | 2.41 | 2.52 | 2.79 | 3.21 | 2.73 | 4.22 | 6.51 | 5.24 | 1.51 | 3.41 |  |  |  |  | z (our chosen hub height) | 92 | m (sealevel)
|  |  | k | 1.783 | 1.197 | 1.346 | 1.385 | 1.361 | 1.338 | 1.439 | 1.572 | 2.498 | 1.26 | 0.768 | 1.264 |  |  |  |  | standard sea pressure | 101325 | Pa
|  | 100m | c[m/s] | 6.09 | 3.65 | 3.11 | 3.24 | 3.6 | 4.14 | 3.5 | 5.39 | 8.04 | 6.41 | 2.08 | 4.43 | c[m/s] | 6.5294 |  |  | Temperature | 287.402 | k
|  |  | k | 2.049 | 1.373 | 1.549 | 1.596 | 1.564 | 1.537 | 1.658 | 1.818 | 2.729 | 1.307 | 0.869 | 1.455 | k | 2.2557 |  |  | R (specific gas constant) | 287.04 | J/Kg*K
|  | 150 m | c[m/s] | 6.71 | 3.98 | 3.24 | 3.77 | 4.17 | 4.55 | 3.65 | 5.62 | 8.9 | 7.64 | 2.23 | 5.26 |  |  |  |  | g (gravitational constant) | 9.81 | m/s*s
|  |  | k | 2.076 | 1.42 | 1.455 | 1.674 | 1.732 | 1.49 | 1.553 | 1.689 | 2.932 | 1.471 | 0.854 | 1.58
|  | 200m | c[m/s] | 7.14 | 4.26 | 3.3 | 4.15 | 4.36 | 4.92 | 3.61 | 5.71 | 9.42 | 8.29 | 2.26 | 4.83
|  |  | k | 2.018 | 1.455 | 1.361 | 1.678 | 1.619 | 1.479 | 1.373 | 1.537 | 2.861 | 1.557 | 0.807 | 1.279 |  |  |  |  | mean wind speed | 8.9882
air density(formula in sides)
[23 empty] | Rho | 1.2149 | the power curve from the manufacturer is noraliced to ro 1,25, we need to extrapolate with a formula
the formula is supposed to be found in IEC 61400-12-1
[23 empty] | standard rho | 1.225
[8 empty] | Power curve from https://www.thewindpower.net/turbine_fr_1558_siemens-gamesa_sg-8.0-167-dd.php | [13 empty] | power coeficient (CP)
[5 empty] | m/s | [16 empty] | the power you can estract (power curve) divided by the potential
|  |  |  | Vcut-in | >3 |  |  | wind speed [m/s] | Power Kw |  | Corrected Power KW for rho= 1.21 with simple scalation |  | to calculate CP Teoretical power |  | Cp (i dont think we need it but here it is)
|  |  |  | Vcut-out | >25 |  |  | 0 | 0 |  | 0 |  | 0
[8 empty] | 0.5 | 0 |  | 0 |  | 1663.1675 |  | 0 |  |  |  |  | OUR TURBINE | SG 8.0-167 DD |  | link of the caracterisics turbine : |  |  | https://www.thewindpower.net/turbine_fr_1558_siemens-gamesa_sg-8.0-167-dd.php
[8 empty] | 1 | 0 |  | 0 |  | 13305.3398 |  | 0
[8 empty] | 1.5 | 0 |  | 0 |  | 44905.522 |  | 0 |  |  |  |  | offshore we consider low turbulence, we would need standard deviation of 10min win data to calculate the turbulence and we dont have it
[8 empty] | 2 | 0 |  | 0 |  | 106442.7187 |  | 0
[8 empty] | 2.5 | 0 |  | 0 |  | 207895.9349 |  | 0
[8 empty] | 3 | 0 |  | 0 |  | 359244.1756 |  | 0
[8 empty] | 3.5 | 48 |  | 47.6034 |  | 570466.4455 |  | 8.3447e-05
[8 empty] | 4 | 169 |  | 167.6038 |  | 851541.7495 |  | 0.00019682
[8 empty] | 4.5 | 350 |  | 347.1084 |  | 1212449.093 |  | 0.00028629
[8 empty] | 5 | 593 |  | 588.1008 |  | 1663167.479 |  | 0.0003536
[8 empty] | 5.5 | 930 |  | 922.3166 |  | 2213675.915 |  | 0.00041664
[8 empty] | 6 | 1307 |  | 1296.2019 |  | 2873953.405 |  | 0.00045102
[8 empty] | 6.5 | 1737 |  | 1722.6493 |  | 3653978.952 |  | 0.00047144
[8 empty] | 7 | 2186 |  | 2167.9398 |  | 4563731.564 |  | 0.00047504
[8 empty] | 7.5 | 2730 |  | 2707.4454 |  | 5613190.243 |  | 0.00048234
[8 empty] | 8 | 3278 |  | 3250.9179 |  | 6812333.996 |  | 0.00047721
[8 empty] | 8.5 | 3980 |  | 3947.1182 |  | 8171141.827 |  | 0.00048306
[8 empty] | 9 | 4687 |  | 4648.2771 |  | 9699592.74 |  | 0.00047922
[8 empty] | 9.5 | 5400 |  | 5355.3864 |  | 11407665.74 |  | 0.00046946
[8 empty] | 10 | 6112 |  | 6061.5041 |  | 13305339.84 |  | 0.00045557
[8 empty] | 10.5 | 6690 |  | 6634.7288 |  | 15402594.03 |  | 0.00043075
[8 empty] | 11 | 7249 |  | 7189.1104 |  | 17709407.32 |  | 0.00040595
[8 empty] | 11.5 | 7570 |  | 7507.4584 |  | 20235758.72 |  | 0.000371 | [6 empty] | COST of the wind turbine : |  |  | P (Wind turbine Power) | 8000000 | W
[8 empty] | 12 | 7795 |  | 7730.5995 |  | 22991627.24 |  | 0.00033624 | [9 empty] | D (Rotor Diameter) | 167 | m
[8 empty] | 12.5 | 7895 |  | 7829.7733 |  | 25986991.87 |  | 0.0003013 | [9 empty] | Area | 21903.9694 | m^2
[8 empty] | 13 | 7947 |  | 7881.3437 |  | 29231831.62 |  | 0.00026962 | [9 empty] | Cost | 5594439,4
[8 empty] | 13.5 | 7990 |  | 7923.9885 |  | 32736125.5 |  | 0.00024206
[8 empty] | 14 | 8000 |  | 7933.9058 |  | 36509852.51 |  | 0.00021731
[8 empty] | 14.5 | 8000 |  | 7933.9058 |  | 40562991.66 |  | 0.00019559
[8 empty] | 15 | 8000 |  | 7933.9058 |  | 44905521.95 |  | 0.00017668
[8 empty] | 15.5 | 8000 |  | 7933.9058 |  | 49547422.38 |  | 0.00016013 | [9 empty] | LCOE
[8 empty] | 16 | 8000 |  | 7933.9058 |  | 54498671.97 |  | 0.00014558
[8 empty] | 16.5 | 8000 |  | 7933.9058 |  | 59769249.71 |  | 0.00013274
[8 empty] | 17 | 8000 |  | 7933.9058 |  | 65369134.61 |  | 0.00012137
[8 empty] | 17.5 | 8000 |  | 7933.9058 |  | 71308305.68 |  | 0.00011126
[8 empty] | 18 | 8000 |  | 7933.9058 |  | 77596741.92 |  | 0.00010225
[8 empty] | 18.5 | 8000 |  | 7933.9058 |  | 84244422.34 |  | 9.4177e-05
[8 empty] | 19 | 8000 |  | 7933.9058 |  | 91261325.93 |  | 8.6936e-05
[8 empty] | 19.5 | 8000 |  | 7933.9058 |  | 98657431.71 |  | 8.0419e-05 |  |  |  |  | Proposed LCOE formula in slides
[8 empty] | 20 | 8000 |  | 7933.9058 |  | 106442718.7 |  | 7.4537e-05
[8 empty] | 20.5 | 8000 |  | 7933.9058 |  | 114627165.9 |  | 6.9215e-05
[8 empty] | 21 | 8000 |  | 7933.9058 |  | 123220752.2 |  | 6.4388e-05
[8 empty] | 21.5 | 8000 |  | 7933.9058 |  | 132233456.8 |  | 5.9999e-05
[8 empty] | 22 | 8000 |  | 7933.9058 |  | 141675258.6 |  | 5.6001e-05
[8 empty] | 22.5 | 8000 |  | 7933.9058 |  | 151556136.6 |  | 5.235e-05
[8 empty] | 23 | 8000 |  | 7933.9058 |  | 161886069.8 |  | 4.9009e-05
[8 empty] | 23.5 | 8000 |  | 7933.9058 |  | 172675037.2 |  | 4.5947e-05
[8 empty] | 24 | 8000 |  | 7933.9058 |  | 183933017.9 |  | 4.3135e-05
[8 empty] | 24.5 | 8000 |  | 7933.9058 |  | 195669990.8 |  | 4.0547e-05
[8 empty] | 25 | 8000 |  | 7933.9058 |  | 207895934.9 |  | 3.8163e-05
CF capacity factor is calculated dividing real energy generation by teoreticall max energy production
Copying values from above tables and remove not used values from the power curve
[8 empty] | wind speed [m/s] | Power Kw |  | Corrected Power KW for rho= 1.21 with simple scalation |  | avg WS | bin freq (%) | hours per year |  | Energy per wind bin (kWh) |  | Turbine max power (kW) | hours in a year | MAX energy if power= max* hours in the year
[8 empty] | 0 | 0 |  | 0 |  | 0 | 0 | 0 |  | 0 |  | 8000 | 8760 | 70080000
[8 empty] | 1 | 0 |  | 0 |  | 0 | 0 | 0 |  | 0
[8 empty] | 2 | 0 |  | 0 |  | 2 | 3.2639 | 285.9166 |  | 0
[8 empty] | 3 | 0 |  | 0 |  | 3 | 4.9254 | 431.4625 |  | 0
[8 empty] | 4 | 169 |  | 167.6038 |  | 4 | 6.3865 | 559.4594 |  | 93767.5031
[8 empty] | 5 | 593 |  | 588.1008 |  | 5 | 7.546 | 661.0276 |  | 388750.8661
[8 empty] | 6 | 1307 |  | 1296.2019 |  | 6 | 8.3382 | 730.4281 |  | 946782.2316
[8 empty] | 7 | 2186 |  | 2167.9398 |  | 7 | 8.7355 | 765.2288 |  | 1658969.865
[8 empty] | 8 | 3278 |  | 3250.9179 |  | 8 | 8.7469 | 766.2293 |  | 2490948.692
[8 empty] | 9 | 4687 |  | 4648.2771 |  | 9 | 8.4138 | 737.0451 |  | 3425989.795
[8 empty] | 10 | 6112 |  | 6061.5041 |  | 10 | 7.8014 | 683.4005 |  | 4142434.839
[8 empty] | 11 | 7249 |  | 7189.1104 |  | 11 | 6.9892 | 612.2507 |  | 4401537.612
[8 empty] | 12 | 7795 |  | 7730.5995 |  | 12 | 6.0602 | 530.8737 |  | 4103971.891
[8 empty] | 13 | 7947 |  | 7881.3437 |  | 13 | 5.0921 | 446.0669 |  | 3515606.701
[8 empty] | 14 | 8000 |  | 7933.9058 |  | 14 | 4.1501 | 363.5448 |  | 2884330.222
[8 empty] | 15 | 8000 |  | 7933.9058 |  | 15 | 3.283 | 287.5871 |  | 2281688.838
[8 empty] | 16 | 8000 |  | 7933.9058 |  | 16 | 2.5221 | 220.9363 |  | 1752887.669
[8 empty] | 17 | 8000 |  | 7933.9058 |  | 17 | 1.8825 | 164.9036 |  | 1308329.46
[8 empty] | 18 | 8000 |  | 7933.9058 |  | 18 | 1.3655 | 119.6181 |  | 949038.7011
[8 empty] | 19 | 8000 |  | 7933.9058 |  | 19 | 0.96288 | 84.3479 |  | 669208.531
[8 empty] | 20 | 8000 |  | 7933.9058 |  | 20 | 0.66015 | 57.8289 |  | 458809.2611
[8 empty] | 21 | 8000 |  | 7933.9058 |  | 21 | 0.44012 | 38.5542 |  | 305885.6173
[8 empty] | 22 | 8000 |  | 7933.9058 |  | 22 | 0.28536 | 24.9978 |  | 198330.5619
[8 empty] | 23 | 8000 |  | 7933.9058 |  | 23 | 0.17996 | 15.7642 |  | 125071.6844
[8 empty] | 24 | 8000 |  | 7933.9058 |  | 24 | 0.11038 | 9.6695 |  | 76717.0843
[8 empty] | 25 | 8000 |  | 7933.9058 |  | 25 | 0.065859 | 5.7692 |  | 45772.6047 |  |  | CF (%)
[15 empty] | 8602.9108 |  | 36224830.23 | per year |  | 51.6907 | %